## Network_Management_System
Elementi sistema NMS forniti 1401
Part Number | Nome Prodotto | Descrizione Prodotto | Quantità
DNA-START-R9.0-10N | Infinera DNA | DNA Starter Kit R9.0 10 NE | 2
DNA-EXP-PAK-25N | Infinera DNA | DNA Expansion Pack - 25 Network Elements Provides DNA license support for an additional 25 Network Elements . | 2
DNA-EXP-PAK-50N | Infinera DNA | DNA Expansion Pack - 50 Network Elements Provides DNA license support for an additional 50 Network Elements. | 2
SNMP-9.0-FIS | Infinera DNA | Infinera Management Suite Integration Server - Release 9.0 SNMPv2c RTU IMS SNMPv2c fault integration server provides a real-time SNMP trap stream from the IMS DNA. One (1) required for each IMS DNA supporting a northbound trap interface. Required for Netcool Integration. | 2
NPS-DTN-X-LIC-9.0-3U | Infinera NPS | NPS Core + DTN-X Module includes link engineering & capacity planning for Greenfield network planning for DTN-X routes up to a network size of 1200 sites including a maximum of 400 Add/Drop sites. This license is a prerequisite for the optional Add-on modules. It is a 3-user license pack. | 1
NPS-FA-LIC-9.0-3U | Infinera NPS | Add-on Failure Analysis Module (FA) is used to augment the NPS Core to perform various what-if for single and dual link failure in the network. It provides enhanced inventory and reporting to visualize failure path for restorable service. It is a 3-user license pack. FA module supports failure analysis for DTN-X services only. | 1
NPS-ATN-UPG-9.0-3U | Infinera NPS | NPS Core + ATN Module includes link engineering & capacity planning for Greenfield network planning for ATN routes up to a network size of 1200 sites including a maximum of 400 Add/Drop sites. This license is a prerequisite for the optional Add-on modules. It is a 3-user license pack. | 1
NPS-ADV-LIC-9.0-3U | Infinera NPS | Add-on Advanced Planning Module (ADV) is used to augment the NPS Core to perform Optical Express planning, OCG Trail based Capacity Management, Manual OCG# assignment, Traffic Matrix for calculating point to point capacity across entire network and Detailed Circuit Layout Record (CLR) report for documenting the entire trace of a demand; It is a 3-user license pack | 1
| Server | Server DELL R320 con sistema operativo Linux Red Hat e console KVM | 2
| Unità di backup | DELL PowerVault RD1000 con removable HD cartridge 320GB (3 cartridge inclusi) | 2
| Database Oracle | Oracle DataBase Standard Edition One - Processor license perpetual | 2
Elementi sistema NMS forniti 1603
Part Number | Nome Prodotto | Descrizione Prodotto | Quantità
XIS-START-R16.0-XTC | Infinera DNA | Baseline XIS software with support for one XTC chassis | 3
XIS-START-R16.0-XTCR | Infinera DNA | Baseline XIS software with support for one XTC chassis on a redundant server | 3
XIS-START-R16.0-OTC | Infinera DNA | Baseline XIS software with support for one OTC chassis | 10
XIS-START-R16.0-OTCR | Infinera DNA | Baseline XIS software with support for one OTC chassis on a redundant server | 10
Oracle SE1->SE2 | SW Base Server DNA | Oracle Standard Edition two (SE2) | 2
Attuale stato SW dei server NMS
Site | HW | OS | DNA Rel
RM2 | DELL Server Power Edge R320 | Red Hat Enterprise Linux Server release 7.3 | R16.2.1 SP2
RM1 | DELL Server Power Edge R320 | Red Hat Enterprise Linux Server release 7.3 | R16.2.1 SP2
Attuale stato licenze DNA
Site | totale nodi licenziati | nodi attualmente gestiti
RM2 | 85 | 71
RM1 | 85 | 71